## Sheet1
Bill of Materials
Date: Wednesday, 09 December 2015 10:44:42
Project: TEST
Revision: B
BOM files:
- bom-logic_carrier.xls
T.Qty | bom-logic_carrier.xls | Designator | Comment | Footprint | Description
J Connectors
1 | 1 | J8 | Connector | HEADER_1X2_2.54MM_THD | NP (Pin Header, 2 pin, 1x2, 2.54mm, THD)
1 | 1 | J1 | Connector | HEADER_2X7_2.54MM_15MM_Stacked_THD | Pin header, 14 pin, 7x2, 2.54mm, stacked H=12.5mm (LE212280-R)
5 | 5 | J3, J4, J5, J6, J7 | Connector | HEADER_2X10_2MM_SMD | Pin Header, 20 pin, 10x2, 2.00mm
1 | 1 | J2 | Connector | HEADER_2x8_2.54MM_ANGLED_SMD - duplicate | NP (Pin header, 16 pin, 8x2, 2.54mm, Horizontal, (LES64480-R))
1 | 1 | J9 | Connector | microsd_holder | NP (MicroSD Connector 8pin (WE 693072010801))
R Resistors
28 | 28 | R116, R117, R118, R119, R124, R125, R126, R127, R132, R133, R134, R135, R140, R141, R142, R143, R148, R149, R150, R151, R156, R157, R158, R159, R192, R194, R195, R223 | 33R | 0603_[1608] | Resistor
1 | 1 | R56 | 8K2 1% | 0603_[1608] | Resistor
26 | 26 | R31, R32, R33, R34, R171, R172, R173, R185, R212, R213, R214, R215, R216, R217, R218, R219, R220, R221, R236, R237, R238, R239, R240, R241, R326, R327 | 22R | 0603_[1608] | Resistor
1 | 1 | R200 | 33K 1% | 0603_[1608] | Resistor
5 | 5 | R203, R232, R233, R234, R235 | 68K | 0603_[1608] | Resistor
2 | 2 | R1, R2 | 100R | 0603_[1608] | Resistor
11 | 11 | R4, R7, R8, R12, R13, R18, R19, R22, R25, R28, R175 | 47K | 0603_[1608] | Resistor
20 | 20 | R5, R6, R10, R11, R14, R15, R16, R17, R20, R21, R23, R24, R26, R27, R29, R30, R114, R115, R174, R209 | 1K | 0603_[1608] | Resistor
28 | 28 | R120, R121, R122, R123, R128, R129, R130, R131, R136, R137, R138, R139, R144, R145, R146, R147, R152, R153, R154, R155, R160, R161, R162, R163, R254, R255, R267, R268 | 49R9 | 0603_[1608] | Resistor
2 | 2 | R242, R243 | 75R | 0603_[1608] | Resistor
14 | 14 | R202, R244, R245, R256, R257, R258, R269, R270, R277, R278, R285, R286, R293, R294 | 0R (100nF) | 0603_[1608] | Resistor
23 | 23 | R35, R36, R44, R45, R46, R47, R48, R49, R50, R51, R52, R58, R104, R112, R164, R165, R193, R198, R224, R225, R226, R328, R329 | NP | 0603_[1608] | Resistor
27 | 27 | R9, R37, R38, R39, R40, R41, R53, R54, R57, R59, R60, R61, R62, R63, R64, R65, R103, R113, R204, R205, R211, R231, R301, R302, R330, R331, R332 | 10K | 0603_[1608] | Resistor
72 | 72 | R67, R68, R69, R70, R71, R72, R73, R74, R75, R76, R77, R78, R79, R80, R81, R82, R83, R84, R85, R86, R87, R88, R89, R90, R91, R92, R93, R94, R95, R96, R97, R98, R99, R100, R101, R102, R176, R177, R178, R179, R180, R181, R182, R183, R184, R186, R187, R188, R189, R222, R303, R304, R305, R306, R307, R308, R309, R310, R311, R312, R313, R314, R315, R316, R317, R318, R319, R320, R321, R322, R323, R324 | NP (1K) | 0603_[1608] | Resistor
12 | 12 | R246, R247, R259, R260, R271, R272, R279, R280, R287, R288, R295, R296 | NP( 0R, 100nF) | 0603_[1608] | Resistor
1 | 1 | R210 | 680R | 0603_[1608] | Resistor
1 | 1 | R199 | 2K2 1% | 0603_[1608] | Resistor
1 | 1 | R3 | 100K | 0603_[1608] | Resistor
1 | 1 | R66 | 500K | 0603_[1608] | Resistor
1 | 1 | R55 | 4K7 1% | 0603_[1608] | Resistor
2 | 2 | R190, R191 | 2K2 | 0603_[1608] | Resistor
1 | 1 | R201 | 3K9 1% | 0603_[1608] | Resistor
2 | 2 | R196, R197 | NP (2K2) | 0603_[1608] | Resistor
9 | 9 | R169, R333, R334, R335, R336, R337, R338, R339, R340 | 22 | 0603_[1608] | Resistor
7 | 7 | R105, R106, R107, R108, R109, R110, R111 | 330R | 0603_[1608] | Resistor
28 | 28 | R248, R249, R250, R251, R252, R253, R261, R262, R263, R264, R265, R266, R273, R274, R275, R276, R281, R282, R283, R284, R289, R290, R291, R292, R297, R298, R299, R300 | NP (33R) | 0603_[1608] | Resistor
3 | 3 | R206, R207, R208 | 220R | 0603_[1608] | Resistor
10 | 10 | R42, R43, R166, R167, R168, R170, R227, R228, R229, R325 | 0R | 0603_[1608] | Resistor
C Capacitors
3 | 3 | C92, C105, C109 | 10nF | 0603_[1608] | Ceramic X7R 50V
2 | 2 | C51, C52 | 18pF | 0603_[1608] | Ceramic 50V NP0/C0G
8 | 8 | C22, C29, C36, C41, C46, C50, C114, C116 | 10uF | 1206_[3216] | Ceramic X7R 25V
1 | 1 | C1 | 1nF | 0603_[1608] | Ceramic X7R 25V
1 | 1 | C5 | 1nF X/Y 2kV | 1808_[4520] | CER 250VAC X7R X1/Y1 (GA342DR7GF102KW)
1 | 1 | C91 | 1uF | 1206_[3216] | Ceramic X7R 50V
1 | 1 | C94 | NP (100uF) | [7343]_CAP_TAN | Tantalum 10V (T495D107K010ATE100)
8 | 8 | C100, C101, C102, C103, C104, C108, C111, C112 | 22uF | 1210_[3225] | Ceramic X7R, X5R 6.3V, 10V
1 | 1 | C93 | 100uF | [7343]_CAP_TAN | Tantalum 10V (T495D107K010ATE100)
88 | 88 | C2, C3, C4, C9, C10, C11, C12, C13, C14, C15, C16, C17, C18, C19, C20, C21, C23, C24, C25, C26, C27, C28, C30, C31, C32, C33, C34, C35, C37, C38, C39, C40, C42, C43, C44, C45, C47, C48, C49, C53, C54, C55, C56, C57, C58, C59, C60, C61, C62, C63, C64, C65, C66, C67, C68, C69, C70, C71, C72, C73, C74, C75, C76, C77, C78, C79, C80, C81, C82, C83, C84, C85, C86, C87, C88, C90, C95, C96, C98, C99, C106, C107, C110, C113, C115, C117, C118, C119 | 100nF | 0603_[1608] | Ceramic X7R 50V
1 | 1 | C89 | 10uF | 1210_[3225] | Ceramic X7R 50V
D Diodes
3 | 3 | D2, D3, D4 | BAS70-05 | SOT-23 | Diode Dual Schottky Barrier
10 | 10 | D6, D7, D8, D9, D10, D11, D12, D13, D14, D15 | FBOA2_ACT | 0603_[1608]_LED | Diode LED Green
2 | 2 | D16, D17 | S2B | DO214AA_12 | Diode Single
2 | 2 | D1, D5 | BAV99 | SOT-23 | Diode Dual
DZ Zener, Schottky, Transil
1 | 1 | DZ1 | B340A | DO214AA_12 | Diode Schottky (STPS2L40U)
L Inductors, chokes
1 | 1 | L8 | 10uH WE74437349100 | WE-LHMI_7050 | SMD Shielded Tiny Power Inductor
11 | 11 | L1, L2, L3, L4, L5, L6, L7, L9, L10, L11, L14 | Ferrite 6A 0,01ohm | 0805_[2012] | Ferrite (WE 742792021)
1 | 1 | L13 | 10uH | 1210_[3225] | INDUCTOR, 1210 CASE, 10.0UH (ELJPA100KF)
Q Transistors
6 | 6 | Q1, Q2, Q3, Q4, Q5, Q6 | 2N7002 | SOT-23 | MOSFET Channel N
Y Cristal, quarz, oscillator
1 | 1 | Y1 | 25MHz | CRYSTAL_3.2X2.5MM_4P_SMD | Crystal exteded temp (-40°C to 85°C)
U IC
1 | 1 | U9 | TLV1117KVU | TO-252_D2PAK_LARGEPAD | LDO, ADJ (NCV1117STA; ZLDO1117; LM1117IMP-ADJ/NOPB; LD1117S)
1 | 1 | U6 | LM22670TJ-ADJ | TO-263-7 | Switching regulator.
1 | 1 | U2 | ST3232EBDR | SOIC16 | 3 to 5.5 V, low power, up to 400 kbps RS-232 driver
1 | 1 | U8 | LAN TRANFORMER WE 7490100111A | LAN_TR_1.27MM_SMD | Lan transformer
1 | 1 | U7 | LM75BIM | SOIC8 | Temperature sensor
1 | 1 | U4 | AT24C02 | SOIC8 | EEPROM
1 | 1 | U3 | KS8999_208 | TSQFP50P3060X3060X160-208N | Test point
1 | 1 | U5 | Project42 | project42_footprint | Faster Little Linux Module
1 | 1 | U1 | 6N136 | SOIC8_OPTO | Optocoupler